Problem:
We have RequestPaths with metadata etc and ResponsePath (w/o metadata). Also RequestPaths must be “replaceable” (expiration, network change). RequestPaths are used on the client, ResponsePaths are used on the server.
The standard JDK address type is InetSocketAddress.
The predefined API as several methods, critically:
void connect(InetSocketAddress)
This should only accept RequestPaths or plain InetSocketAddresses
void send(InetSocketAddress)
This should accept RequestPaths, ResponsePaths and plain InetSocketAddresses
If the argument is an expired or outdated path, it should be “replaced” with a better version. Alternative: cache replacements internally. We may have to do this anyway for arguments that are plain InetSocketAddress.
InetSocketAddresses receive()
This returns an ResponsePath
Also, types should be immutable where possible to facilitate concurrent usage.
Idea:
in order to avoid/reduce internal caching on the server side, we use a subtype of InetSocketAddress that stores ISD/AS information and the raw return path. The type can be returned by receive().
In order to avoid/reduce internal caching on the client side, we use a subtype of InetSocketAddress that stores ISD/AS, the raw paths and path meta data.
….?
Additional thoughts:
We could just use caching all the way. However, avoiding the need for caching can considerably reduce memory usage and improve performance.
There is no problem in allow connect(ResponsePath). Should we still disallow it?
Probably yes, getConnectedPath() would return a ResponsePath….
Having different types for RequestAddress and ResponseAddress makes little sense externally, but avoids confusion internally.
→ Well, it allows clean access to metadata….
Path should not inherit InetSocketAddress because it would inherit non-descriptive methods getAddress() and getPort() opposed to getRemoteXYZ().
Bonus questions
PathPolicy per channel?
pathExpiryMargin per channel ?

---
Version 6
InetSocketAddress
We have two concepts: Path and Destination. Path may change but Destination is fixed.
ScionSocketAddress
[ISD/AS]
returned from getPath() / lookup()
Used with send()
Used with connect()
ResponseAddress
RequestAddress
[currentPath]
Returned from receive()
ResponsePath
[local address]
RequestPath
[metadata]
Path
[rawPath, firstHop]
getMetadata()
getRemoteAddress()
PathMetadata
API: Policy.applyTo(List<Path>) → ScionSocketAddress
Everything is immutable, except RequestAddress → RequestPath
All Paths returned from getPaths(SSA) call reference the same SSA instance
Public API
ScionSocketAddress, Path, PathMetadata
Policy.applyTo(List<Path>) → ScionSocketAddress
Private API
Private API: RequestXXX, ResponseXXX
0..1
1:n

---
Version 7
We have two concepts: Path and Destination. Path may change but Destination is fixed.
Everything is immutable
PathPolicy.filter(List<Path>) → Path
Private API: RequestPath, ResponsePath
1:1